## Table 1
Requirement ID | Category | Description | Compliance Level | Service Type/Interface | Key Benefit (Inferred) | Source
R1a | Redundancy | Support flexible flow-based load balancing from the Customer Edge (CE) based on L2, L3, and/or L4 header fields. | MUST | Multi-chassis Ethernet LAG | Optimizes bandwidth utilization and ensures in-order frame delivery from the CE. | 1
R1b | Redundancy | Support flow-based load balancing of traffic destined to the CE across multiple links, regardless of the number of PEs. | MUST | All-active multihoming | Enables efficient downstream traffic distribution and higher aggregate throughput to multihomed sites. | 1
R1c | Redundancy | Support flow-based load balancing among PEs that are members of a redundancy group spanning multiple Autonomous Systems. | SHOULD | Inter-AS Redundancy Group | Extends load-balancing capabilities across administrative boundaries for global service reach. | 1
R2a | Redundancy | Exercise all LSPs between a remote PE and all PEs in an all-active multihoming redundancy group. | MUST | MPLS LSP | Prevents underutilization of available network paths in the core. | 1
R2b | Redundancy | Exercise all ECMP paths between a remote PE and any of the PEs in an all-active multihoming redundancy group. | MUST | ECMP / IP Core | Maximizes core network efficiency through granular path selection. | 1
R3a | Redundancy | Support all-active multihoming without the need for a dedicated control/data link among the PEs in the multihomed group. | MUST | Geo-redundant PE Nodes | Reduces operational costs and complexity by removing physical inter-PE link dependencies. | 1
R3b | Redundancy | Support different IGP costs from a remote PE to each of the PEs in a multihomed group. | MUST | Geo-redundant PE Nodes | Enables flexible path selection in geographically distributed deployments. | 1
R3c | Redundancy | Support multihoming across different IGP domains within the same Autonomous System. | MUST | Intra-AS Multihoming | Provides redundancy across large-scale internal network hierarchies. | 1
R3d | Redundancy | Support multihoming across multiple Autonomous Systems. | SHOULD | Inter-AS Multihoming | Allows for high availability across different service provider networks. | 1
R4 | Redundancy | Support optimal forwarding of unicast traffic without forwarding between PEs of a multihomed group unless the destination is directly attached. | SHOULD | All-active multihoming | Minimizes latency and prevents inefficient switching capacity consumption. | 1
R5 | Redundancy | Allow arbitrary grouping of PE nodes into redundancy groups where a PE can be part of multiple groups concurrently. | SHOULD | Flexible Redundancy Grouping | Enables highly flexible and granular multihoming topologies. | 1
R6a | Redundancy | Support multihomed network connectivity with single-active redundancy mode where all VLANs are active on one PE. | MUST | Single-Active / Multihomed Network | Maintains compatibility with standard resiliency protocols like STP or G.8032. | 1
R7a | Multicast | Provide a mechanism that does not require MAC learning against MPLS LSPs when packets are received over an MP2MP LSP. | MUST | MP2MP LSP | Enables the use of efficient multipoint-to-multipoint paths without sender-identification issues. | 1
R8a | Provisioning | Support auto-discovery of VPN member PEs over the MPLS/IP core network. | MUST | BGP Auto-discovery | Simplifies network operations by automating member discovery within a VPN. | 1
R9a | Service Interface | Support Port mode, VLAN mode, and VLAN bundling service types. | MUST | Port/VLAN/Bundling | Ensures versatile service delivery options for various customer requirements. | 1
R10b | Fast Convergence | Convergence time must be independent of the number of MAC addresses learned by the PE. | MUST | Failure Recovery | Critical for virtualization where MAC volumes are high, ensuring rapid restoration regardless of scale. | 1
R11a | Flood Suppression | Allow operator to configure whether unknown unicast frames are dropped or flooded per service instance. | SHOULD | Service Instance | Reduces unnecessary traffic and improves network security. | 1
R12a | VPN Topologies | Capable of supporting flexible VPN topologies, specifically including E-Tree (root and leaf) topology. | MUST | E-Tree / Flexible Topology | Enables complex traffic policies such as preventing leaf-to-leaf communication. | 1
R13 | Security | Capable of detecting and handling situations where the same MAC address appears behind two different Ethernet segments. | MUST | MAC Mobility/Security | Prevents loop or spoofing issues in multi-segmented environments. | 1

## Source References
Index | Reference
1 | rfc7209.txt